## Feuil1
N° | Name | EOI
154 | Profile bending machine | We require a profile bending machine which must be able to bend profile pieces. - Number of rollers : 3 or 4 - Distance of axes : From 290 to 430mm - Maximum bending capacity : 200x12mm - Metal characteristics : S355 This profile bending machine will need to be digitally controlled The equipment must meet the Safety Australian Standards. The supplier will be able to provide a lot of tools
159 | Folding Press | We require a folding press which must be able to fold steel sheet metal plates with a 90° angle. - Maximum Thickness : 20 mm - Maximum lenght : 4000mm - Metal characteristics : 80HLES This folding press will need to be digitally controlled The equipment must meet the Safety Australian Standards. The supplier will be able to provide a lot of tools.
160 | Universal milling machine | We require an Universal Milling Machine - Surface Plate Dimensions: 1600 mm x 600 mm - Required strokes: X=1600 mm; Y=600; Z=600 mm - Maximum processed material strength Rm= 1100 Mpa This Universal Milling Machine will need to be digitally controlled The equipment must meet the Safety Australian Standards.
161.01 | Guillotine shearing machine | We require a guillotine shearing machine which must be able to cut steel sheet metal plates. - Maximum Thickness : 20 mm - Maximum lenght : 3000 mm - Metal characteristics : S355 and stainless This guillotine shearing machine will need to be digitally controlled The equipment must meet the Safety Australian Standards..
162 | Radial Drilling Machine | We require a radial drilling machine - Fixed surface plate : 1900 x 1250mm - Removable Surface table (and tilting to 90°) : 400 x 750 x 650mm - Plate/Spindle distance : 400 to 1600mm - Spindle stroke : 400mm - Vertical stroke : 800mm - Longitudinal stroke : 1500mm - Drilling capacity : 65mm to 600Mpa The equipment must meet the Safety Australian Standards. The supplier will be able to provide a lot of tools